## LubriCalc
Lubrication cycle calculator
V2.10 / 15.12.2023 / michsc | [8 empty] | 1
Situation: |  |  |  |  | Type:
speed | 3 | [m/s] |  |  | Pump | 1 |  | quantity per stroke: | 0.32 | [cm3]
shift operation | 3 |  | 24 | [h] | Gantry, Trackmotion | 1 | 1 | example: | EP, TMF, TMO
duty cycle | 50 | [%]
[5 empty] | #REF! | #REF!
direct Input for daily travel | 120 | [km/day]
adjustment value (50% - 200%) | 3 |  | 100%
gantry or track size | 1
Tabular value: (empirical value Güdel)
reqiured lubrication amount U per lubrication point | 0.3 | [cm3/100km]
required lubrication amount Pt (total) | 0.9 | [cm3/100km]
Results:
daily travel V | 129.6 | [km/day] | calculated
lubrication quantity per day P | 1.1664 | [cm3/day]
lubrication quantity per cycle at each rack | 0.45 | [cm3/cycle] | 50%
lubrication quantity per cycle at each guide | 0.225 | [cm3/cycle] | 25%
emptying time of cartridge P1 | 11 | [month] | 11.4312 | (effective)
P2 | 3
every | 106.6667 | [km]
Nice to know:
lubrication quantity per day at each rack | 0.5832 | [cm3/day] | 50%
lubrication quantity per day at each guide | 0.2916 | [cm3/day] | 25%
total km per cartridge life time | 44444.4444 | [km]
strokes per cartridge life time | 416 | [stroke]
daily travel calculated
direct input for daily travel

## Constants (hidden)
Lubrication
Name
Max interval |  | 100 | [km] | ConstMaxIntDist
Max interval |  | 3 | [day] | ConstMaxIntTime
Max replacementime |  | 36 | [month] | ConstMaxReplTime
Cardridge volume |  | 400 | [cm^3] | ConstCartVol
Volume per exit/stroke |  | 0.16 | [cm^3] | ConstVolPerExitStroke
Average day/month |  | 30 | [day/month] | ConstMonthDay
Req. Quant. 100km
Size 2 ¦ 3 ¦ 4 | 1 | 0.3 | [cm^3/100km]
Size 5 ¦ 6 ¦ 7 | 2 | 0.4 | [cm^3/100km]
Quant. Lubpart
EP, TMF, TMO | 1 | 3
ZP, FP Y-Axis | 2 | 6
FP X-Axis | 3 | 4
| idx | hours/day
ShiftWork 1 | 1 | 8 | [h]
ShiftWork 2 | 2 | 16 | [h]
ShiftWork 3 | 3 | 24 | [h]
| idx | Name | Percentage
Degree of poll. 1 | 1 | -50% | 50%
Degree of poll. 3 | 2 | -25% | 75%
Degree of poll. 5 | 3 | 0 | 100%
Degree of poll. 6 | 4 | +25% | 125%
Degree of poll. 7 | 5 | +50% | 150%
Degree of poll. 8 | 6 | +75% | 175%
Degree of poll. 9 | 7 | +100% | 200%
| idx | Name | exits [] | strokeportion [cm^3 ]
Pump type | 1 | FlexxPump4 N412A + B412A | 2 | 0.32
| 2 | FlexxPump4 D424A | 4 | 0.64
min. Strokes (Splitter)
| idx | Name | N412A + B412A | D424A | N412A + B412A | D424A
Systems | 1 | 1-Axis Module ¦ 3 lubrication points | 3 | 1 | 50% | 50% | % rack
| 2 | 2-Axis Module ¦ 6 lubrication points | 4 | 3 | 16.67% | 25%
| 3 | X-Axis FP ¦ 4 lubrication points | 3 | 1 | 25% | 25%
| 1 | 1-Axis Module ¦ 3 lubrication points | 3 | 1 | 25% | 25% | % guide
| 2 | 2-Axis Module ¦ 6 lubrication points | 4 | 3 | 16.67% | 12.5%
| 3 | X-Axis FP ¦ 4 lubrication points | 3 | 1 | 25% | 25%
name P2 | 1 | P2
| 2 | strokes per cycle
Req. Quant. Per Lub | idx | Sice 1-4 | Sice 5-7
3- lube points | 1 | 0.9 | 1.2
6- lube points | 2 | 1.8 | 2.4
4- lube points | 3 | 1.2 | 1.6
Units | 1 | [cm3]
| 2 | [cm3/100km]
| 3 | [cm3/day]
| 4 | [cm3/cycle]
| 5 | [km/day]
| 6 | [month]
| 7 | [km]
| 8 | [stroke]
direct Input |  | -
calculated
direct input
Note on D26: Brunner Pius: Shortens the max. Intervall

## Pictures (hidden)
Spalte1 | Spalte2
1
2
3
4
5
6

## release note
version | change | date | responsible
V1.00 | release for DesignRules / Gudel Downlads on Website / Picture Park | 2016-08-29 | michsc
V2.00 | new added butom for direct Input daily travel / lubrication values (Req. Quant. 100km) for size 1-4 and size 5-7 doubled / corecture values adjustetd (+/-25% and +/-50%) | 2018-02-02 | michsc
V2.01 | corecture values adjustetd: -50% up to +100% | 2018-05-28 | michsc
V2.10 | Pump types/designations updated (new Flexxpump 4) / accordingly lubricant quantity per output adjusted (new 0.16 cm^3, old: 0.15 cm^3) Programming adapted for Windows 10, various small design adjustments made. | 2013-12-15 | michsc
Pump types/designations updated (new Flexxpump 4) / accordingly lubricant quantity per output adjusted (new 0.16 cm^3, old: 0.15 cm^3) Programming adapted for Windows 10, various small design adjustments made. | latest release